## Intro
IAG FA20DIT WRX/Forester XT
Stage 1 Direct Injection Injectors
Injector PN: IAG-AFD-2503
System Overview
The 2.0L FA20DIT engine as used in the 2015-2021 WRX (FA20F engine) and the 2014-2018 Forester XT (FA20E engine) utilizes a direct injection fuel system which injects fuel at up to 15 MPa (150 bar or ~2175 psi) directly into the combustion chamber of the engine. To achieve these pressures, the powertrain utilizes a low-pressure and a high-pressure fuel system.
What is the IAG FA20 Stage 1 Injector?
The IAG FA20 Stage 1 injectors provide a 10% increase in flow rate over stock injectors and are the first and only direct injector upgrade compatible with the stock ECU. The IAG Stage 1 GDI injectors feature an OEM-like spray pattern which ensures the injector is ideal for your combustion chamber. IAG FA20 injectors are fully ethanol compatible and a direct drop-in solution that can be installed in the factory location without adapters, spacers, harnesses, or other hardware modifications required. Please note that these injectors do require calibration changes. Proudly concepted, engineered, and manufactured in the USA

## Calibration Data (Metric Units)
Fuel Tables / Fuel Pressure (bar)
Table Name: Fuel Pressure Target Cranking
Engine Speed (RPM)
|  |  | 400 | 600 | 800 | 1600
| Coolant Temperature (C) | -30 | 99.7 | 99.7 | 99.7 | 99.7
|  | -20 | 99.7 | 99.7 | 99.7 | 99.7
|  | -10 | 99.7 | 99.7 | 99.7 | 99.7
|  | 0 | 99.7 | 99.7 | 99.7 | 99.7
|  | 10 | 99.7 | 99.7 | 99.7 | 99.7
|  | 20 | 99.7 | 99.7 | 99.7 | 99.7
|  | 40 | 99.7 | 99.7 | 99.7 | 99.7
|  | 80 | 99.7 | 99.7 | 99.7 | 99.7
Fuel Tables / Fuel Pressure (bar)
Table Name: Fuel Pressure Target Main
Engine Speed (RPM)
|  |  | 200 | 400 | 800 | 1200 | 1600 | 2000 | 2400 | 2800 | 3200 | 3600 | 4000 | 4400 | 4800 | 5200 | 5600 | 6000
| Calculated Load Extended (g/rev) | 0.12 | 20.1 | 20.1 | 20.1 | 20.1 | 20.1 | 20.1 | 20.1 | 20.1 | 20.1 | 20.1 | 20.1 | 20.1 | 20.1 | 20.1 | 20.1 | 20.1
|  | 0.24 | 22.9 | 22.9 | 22.9 | 22.9 | 24.7 | 24.7 | 24.7 | 24.7 | 24.7 | 24.7 | 24.7 | 24.7 | 24.7 | 24.7 | 24.7 | 24.7
|  | 0.4 | 34.8 | 34.8 | 34.8 | 34.8 | 34.8 | 34.8 | 50.3 | 50.3 | 60.4 | 60.4 | 60.4 | 60.4 | 60.4 | 60.4 | 60.4 | 60.4
|  | 0.52 | 70.5 | 70.5 | 70.5 | 70.5 | 70.5 | 70.5 | 70.5 | 70.5 | 79.6 | 79.6 | 79.6 | 79.6 | 79.6 | 79.6 | 79.6 | 79.6
|  | 0.64 | 89.7 | 89.7 | 89.7 | 89.7 | 89.7 | 89.7 | 89.7 | 89.7 | 99.7 | 99.7 | 99.7 | 99.7 | 99.7 | 99.7 | 99.7 | 99.7
|  | 0.76 | 99.7 | 99.7 | 99.7 | 99.7 | 99.7 | 99.7 | 99.7 | 109.8 | 115.3 | 115.3 | 115.3 | 115.3 | 115.3 | 115.3 | 115.3 | 115.3
|  | 0.92 | 109.8 | 109.8 | 109.8 | 109.8 | 109.8 | 109.8 | 109.8 | 119.9 | 129.9 | 129.9 | 129.9 | 129.9 | 129.9 | 129.9 | 129.9 | 129.9
|  | 1.04 | 115.3 | 115.3 | 115.3 | 115.3 | 115.3 | 115.3 | 119.9 | 129.9 | 140 | 140 | 140 | 140 | 140 | 140 | 140 | 140
|  | 1.28 | 129.9 | 129.9 | 129.9 | 129.9 | 129.9 | 129.9 | 129.9 | 129.9 | 140 | 150.1 | 150.1 | 150.1 | 150.1 | 150.1 | 150.1 | 150.1
|  | 1.56 | 129.9 | 129.9 | 129.9 | 129.9 | 129.9 | 129.9 | 129.9 | 129.9 | 140 | 150.1 | 150.1 | 150.1 | 150.1 | 150.1 | 150.1 | 150.1
|  | 1.8 | 140 | 140 | 140 | 140 | 129.9 | 129.9 | 129.9 | 129.9 | 140 | 150.1 | 150.1 | 150.1 | 150.1 | 150.1 | 150.1 | 150.1
|  | 2.08 | 150.1 | 150.1 | 150.1 | 150.1 | 140 | 129.9 | 129.9 | 129.9 | 140 | 150.1 | 150.1 | 150.1 | 150.1 | 150.1 | 150.1 | 150.1
|  | 2.32 | 150.1 | 150.1 | 150.1 | 150.1 | 150.1 | 140 | 140 | 140 | 150.1 | 150.1 | 150.1 | 150.1 | 150.1 | 150.1 | 150.1 | 150.1
|  | 2.6 | 150.1 | 150.1 | 150.1 | 150.1 | 150.1 | 150.1 | 150.1 | 150.1 | 150.1 | 150.1 | 150.1 | 150.1 | 150.1 | 150.1 | 150.1 | 150.1
|  | 2.84 | 150.1 | 150.1 | 150.1 | 150.1 | 150.1 | 150.1 | 150.1 | 150.1 | 150.1 | 150.1 | 150.1 | 150.1 | 150.1 | 150.1 | 150.1 | 150.1
|  | 3.12 | 150.1 | 150.1 | 150.1 | 150.1 | 150.1 | 150.1 | 150.1 | 150.1 | 150.1 | 150.1 | 150.1 | 150.1 | 150.1 | 150.1 | 150.1 | 150.1
Fuel Tables / Fuel Pressure
Table Name: Fuel Pressure Target Warm-up 1A-1
Coolant Temperature (C)
| Fuel Pressure Target (relative) (BAR) |  | -40 | -30 | -20 | -10 | 0 | 10 | 20 | 30 | 40 | 50 | 60 | 70 | 80 | 90 | 100 | 110
|  |  | 70 | 70 | 70 | 70 | 70 | 70 | 70 | 70 | 70 | 70 | 70 | 70 | 70 | 70 | 70 | 70
Fuel Tables / Fuel Pressure
Table Name: Fuel Pressure Target Warm-up 1A-2
Coolant Temperature (C)
| Fuel Pressure Target (relative) (BAR) |  | -40 | -30 | -20 | -10 | 0 | 10 | 20 | 30 | 40 | 50 | 60 | 70 | 80 | 90 | 100 | 110
|  |  | 70 | 70 | 70 | 70 | 70 | 70 | 70 | 70 | 70 | 70 | 70 | 70 | 70 | 70 | 70 | 70
Fuel Tables / Fuel Pressure
Table Name: Fuel Pressure Target Warm-up 1B-1
Coolant Temperature (C)
| Fuel Pressure Target (relative) (BAR) |  | -40 | -30 | -20 | -10 | 0 | 10 | 20 | 30 | 40 | 50 | 60 | 70 | 80 | 90 | 100 | 110
|  |  | 70 | 70 | 70 | 70 | 70 | 70 | 70 | 70 | 70 | 70 | 70 | 70 | 70 | 70 | 70 | 70
Fuel Tables / Fuel Pressure
Table Name: Fuel Pressure Target Warm-up 1B-2
Coolant Temperature (C)
| Fuel Pressure Target (relative) (BAR) |  | -40 | -30 | -20 | -10 | 0 | 10 | 20 | 30 | 40 | 50 | 60 | 70 | 80 | 90 | 100 | 110
|  |  | 70 | 70 | 70 | 70 | 70 | 70 | 70 | 70 | 70 | 70 | 70 | 70 | 70 | 70 | 70 | 70
Fuel Tables / Fuel Pressure
Table Name: Fuel Pressure Target Warm-up 2 (Idle)
Coolant Temperature (C)
| Fuel Pressure Target (relative) (BAR) |  | -40 | -30 | -20 | -10 | 0 | 10 | 20 | 30 | 40 | 50 | 60 | 70 | 80 | 90 | 100 | 110
|  |  | 70 | 70 | 70 | 70 | 70 | 70 | 70 | 70 | 70 | 70 | 40.3 | 40.3 | 30 | 30 | 30 | 30
Fuel Tables / Fuel Pressure
Table Name: Fuel Pressure Target Warm-up 2 (Non-Idle)
Coolant Temperature (C)
| Fuel Pressure Target (relative) (BAR) |  | -40 | -30 | -20 | -10 | 0 | 10 | 20 | 30 | 40 | 50 | 60 | 70 | 80 | 90 | 100 | 110
|  |  | 70 | 70 | 70 | 70 | 70 | 70 | 70 | 70 | 70 | 70 | 70 | 70 | 70 | 70 | 70 | 70
Fuel Tables / Injectors
Table Name: Fuel Injector Trim (Fuel Pressure)(Multiplier)
Fuel Rail Pressure (BAR)
| Injector Pulse Width Compensation (multiplier) |  | 3 | 5 | 10 | 20 | 30 | 40 | 60 | 80 | 100 | 120 | 140 | 160 | 180 | 200 | 220 | 240
|  |  | 0.929 | 0.718 | 0.508 | 0.359 | 0.293 | 0.254 | 0.207 | 0.181 | 0.16 | 0.145 | 0.135 | 0.127 | 0.12 | 0.112 | 0.109 | 0.105

## Calibration Data (PSI & deg F)
Fuel Tables / Fuel Pressure (psi)
Table Name: Fuel Pressure Target Cranking
Engine Speed (RPM)
|  |  | 400 | 600 | 800 | 1600
| Coolant Temperature (F) | -22 | 1446.5 | 1446.5 | 1446.5 | 1446.5
|  | -4 | 1446.5 | 1446.5 | 1446.5 | 1446.5
|  | 14 | 1446.5 | 1446.5 | 1446.5 | 1446.5
|  | 32 | 1446.5 | 1446.5 | 1446.5 | 1446.5
|  | 50 | 1446.5 | 1446.5 | 1446.5 | 1446.5
|  | 68 | 1446.5 | 1446.5 | 1446.5 | 1446.5
|  | 104 | 1446.5 | 1446.5 | 1446.5 | 1446.5
|  | 176 | 1446.5 | 1446.5 | 1446.5 | 1446.5
Fuel Tables / Fuel Pressure (psi)
Table Name: Fuel Pressure Target Main
Engine Speed (RPM)
|  |  | 200 | 400 | 800 | 1200 | 1600 | 2000 | 2400 | 2800 | 3200 | 3600 | 4000 | 4400 | 4800 | 5200 | 5600 | 6000
| Calculated Load Extended (g/rev) | 0.12 | 292 | 292 | 292 | 292 | 292 | 292 | 292 | 292 | 292 | 292 | 292 | 292 | 292 | 292 | 292 | 292
|  | 0.24 | 331.8 | 331.8 | 331.8 | 331.8 | 358.3 | 358.3 | 358.3 | 358.3 | 358.3 | 358.3 | 358.3 | 358.3 | 358.3 | 358.3 | 358.3 | 358.3
|  | 0.4 | 504.3 | 504.3 | 504.3 | 504.3 | 504.3 | 504.3 | 729.9 | 729.9 | 875.9 | 875.9 | 875.9 | 875.9 | 875.9 | 875.9 | 875.9 | 875.9
|  | 0.52 | 1021.9 | 1021.9 | 1021.9 | 1021.9 | 1021.9 | 1021.9 | 1021.9 | 1021.9 | 1154.6 | 1154.6 | 1154.6 | 1154.6 | 1154.6 | 1154.6 | 1154.6 | 1154.6
|  | 0.64 | 1300.6 | 1300.6 | 1300.6 | 1300.6 | 1300.6 | 1300.6 | 1300.6 | 1300.6 | 1446.5 | 1446.5 | 1446.5 | 1446.5 | 1446.5 | 1446.5 | 1446.5 | 1446.5
|  | 0.76 | 1446.5 | 1446.5 | 1446.5 | 1446.5 | 1446.5 | 1446.5 | 1446.5 | 1592.5 | 1672.1 | 1672.1 | 1672.1 | 1672.1 | 1672.1 | 1672.1 | 1672.1 | 1672.1
|  | 0.92 | 1592.5 | 1592.5 | 1592.5 | 1592.5 | 1592.5 | 1592.5 | 1592.5 | 1738.5 | 1884.5 | 1884.5 | 1884.5 | 1884.5 | 1884.5 | 1884.5 | 1884.5 | 1884.5
|  | 1.04 | 1672.1 | 1672.1 | 1672.1 | 1672.1 | 1672.1 | 1672.1 | 1738.5 | 1884.5 | 2030.5 | 2030.5 | 2030.5 | 2030.5 | 2030.5 | 2030.5 | 2030.5 | 2030.5
|  | 1.28 | 1884.5 | 1884.5 | 1884.5 | 1884.5 | 1884.5 | 1884.5 | 1884.5 | 1884.5 | 2030.5 | 2176.4 | 2176.4 | 2176.4 | 2176.4 | 2176.4 | 2176.4 | 2176.4
|  | 1.56 | 1884.5 | 1884.5 | 1884.5 | 1884.5 | 1884.5 | 1884.5 | 1884.5 | 1884.5 | 2030.5 | 2176.4 | 2176.4 | 2176.4 | 2176.4 | 2176.4 | 2176.4 | 2176.4
|  | 1.8 | 2030.5 | 2030.5 | 2030.5 | 2030.5 | 1884.5 | 1884.5 | 1884.5 | 1884.5 | 2030.5 | 2176.4 | 2176.4 | 2176.4 | 2176.4 | 2176.4 | 2176.4 | 2176.4
|  | 2.08 | 2176.4 | 2176.4 | 2176.4 | 2176.4 | 2030.5 | 1884.5 | 1884.5 | 1884.5 | 2030.5 | 2176.4 | 2176.4 | 2176.4 | 2176.4 | 2176.4 | 2176.4 | 2176.4
|  | 2.32 | 2176.4 | 2176.4 | 2176.4 | 2176.4 | 2176.4 | 2030.5 | 2030.5 | 2030.5 | 2176.4 | 2176.4 | 2176.4 | 2176.4 | 2176.4 | 2176.4 | 2176.4 | 2176.4
|  | 2.6 | 2176.4 | 2176.4 | 2176.4 | 2176.4 | 2176.4 | 2176.4 | 2176.4 | 2176.4 | 2176.4 | 2176.4 | 2176.4 | 2176.4 | 2176.4 | 2176.4 | 2176.4 | 2176.4
|  | 2.84 | 2176.4 | 2176.4 | 2176.4 | 2176.4 | 2176.4 | 2176.4 | 2176.4 | 2176.4 | 2176.4 | 2176.4 | 2176.4 | 2176.4 | 2176.4 | 2176.4 | 2176.4 | 2176.4
|  | 3.12 | 2176.4 | 2176.4 | 2176.4 | 2176.4 | 2176.4 | 2176.4 | 2176.4 | 2176.4 | 2176.4 | 2176.4 | 2176.4 | 2176.4 | 2176.4 | 2176.4 | 2176.4 | 2176.4
Fuel Tables / Fuel Pressure
Table Name: Fuel Pressure Target Warm-up 1A-1
Coolant Temperature (F)
| Fuel Pressure Target (relative) (psi) |  | -40 | -22 | -4 | 14 | 32 | 50 | 68 | 86 | 104 | 122 | 140 | 158 | 176 | 194 | 212 | 230
|  |  | 1015.2 | 1015.2 | 1015.2 | 1015.2 | 1015.2 | 1015.2 | 1015.2 | 1015.2 | 1015.2 | 1015.2 | 1015.2 | 1015.2 | 1015.2 | 1015.2 | 1015.2 | 1015.2
Fuel Tables / Fuel Pressure
Table Name: Fuel Pressure Target Warm-up 1A-2
Coolant Temperature (F)
| Fuel Pressure Target (relative) (psi) |  | -40 | -22 | -4 | 14 | 32 | 50 | 68 | 86 | 104 | 122 | 140 | 158 | 176 | 194 | 212 | 230
|  |  | 1015.2 | 1015.2 | 1015.2 | 1015.2 | 1015.2 | 1015.2 | 1015.2 | 1015.2 | 1015.2 | 1015.2 | 1015.2 | 1015.2 | 1015.2 | 1015.2 | 1015.2 | 1015.2
Fuel Tables / Fuel Pressure
Table Name: Fuel Pressure Target Warm-up 1B-1
Coolant Temperature (F)
| Fuel Pressure Target (relative) (psi) |  | -40 | -22 | -4 | 14 | 32 | 50 | 68 | 86 | 104 | 122 | 140 | 158 | 176 | 194 | 212 | 230
|  |  | 1015.2 | 1015.2 | 1015.2 | 1015.2 | 1015.2 | 1015.2 | 1015.2 | 1015.2 | 1015.2 | 1015.2 | 1015.2 | 1015.2 | 1015.2 | 1015.2 | 1015.2 | 1015.2
Fuel Tables / Fuel Pressure
Table Name: Fuel Pressure Target Warm-up 1B-2
Coolant Temperature (F)
| Fuel Pressure Target (relative) (psi) |  | -40 | -22 | -4 | 14 | 32 | 50 | 68 | 86 | 104 | 122 | 140 | 158 | 176 | 194 | 212 | 230
|  |  | 1015.2 | 1015.2 | 1015.2 | 1015.2 | 1015.2 | 1015.2 | 1015.2 | 1015.2 | 1015.2 | 1015.2 | 1015.2 | 1015.2 | 1015.2 | 1015.2 | 1015.2 | 1015.2
Fuel Tables / Fuel Pressure
Table Name: Fuel Pressure Target Warm-up 2 (Idle)
Coolant Temperature (F)
| Fuel Pressure Target (relative) (psi) |  | -40 | -22 | -4 | 14 | 32 | 50 | 68 | 86 | 104 | 122 | 140 | 158 | 176 | 194 | 212 | 230
|  |  | 1015.2 | 1015.2 | 1015.2 | 1015.2 | 1015.2 | 1015.2 | 1015.2 | 1015.2 | 1015.2 | 1015.2 | 583.9 | 583.9 | 435.1 | 435.1 | 435.1 | 435.1
Fuel Tables / Fuel Pressure
Table Name: Fuel Pressure Target Warm-up 2 (Non-Idle)
Coolant Temperature (F)
| Fuel Pressure Target (relative) (psi) |  | -40 | -22 | -4 | 14 | 32 | 50 | 68 | 86 | 104 | 122 | 140 | 158 | 176 | 194 | 212 | 230
|  |  | 1015.2 | 1015.2 | 1015.2 | 1015.2 | 1015.2 | 1015.2 | 1015.2 | 1015.2 | 1015.2 | 1015.2 | 1015.2 | 1015.2 | 1015.2 | 1015.2 | 1015.2 | 1015.2
Fuel Tables / Injectors
Table Name: Fuel Injector Trim (Fuel Pressure)(Multiplier)
Fuel Rail Pressure (psi)
| Injector Pulse Width Compensation (multiplier) |  | 43.5 | 72.5 | 145 | 290.1 | 435.1 | 580.1 | 870.2 | 1160.3 | 1450.3 | 1740.4 | 2030.5 | 2320.6 | 2610.7 | 2900.8 | 3190.9 | 3480.9
|  |  | 0.929 | 0.718 | 0.508 | 0.359 | 0.293 | 0.254 | 0.207 | 0.181 | 0.16 | 0.145 | 0.135 | 0.127 | 0.12 | 0.112 | 0.109 | 0.105

## Logging List
IAG FA20DIT WRX/Forester XT
Stage 1 Direct Injection Injectors
Injector PN: IAG-AFD-2503
Logging
- AF Correction 1
- AF Learning 1
- AF Sens 1 Ratio
- Accel Position
- Battery Volt
- Boost
- CL Fuel Target
- Calculated Load
- Closed Loop Sw
- Comm Fuel Final
- Coolant Temp
- Cranking IPW 1 Table
- Cranking IPW 2 Table
- Dyn Adv Mult
- Dynamic Adv
- Ethanol Final
- Feedback Knock
- Fine Knock Learn
- Fuel Inj FP Mult Table
- Fuel Inj FP Offset Table
- Fuel Mode
- Fuel Press Target Table
- Fuel Pressure
- Fuel Pressure Target
- Fuel Pump Duty
- Gear Position
- Ignition Timing
- Inj Duty Cycle
- Inj PW
- Inj Timing Crank Table
- Intake Temp Manifold
- MAF Corr
- MAF VE
- MAF Volt
- Man Abs Press
- Post Start H
- Post Start S
- Primary Ign
- RPM
- Req Torque
- Sns Only TGV L
- Sns Only TGV R
- TPS Duty
- Target Boost Final Abs
- Throttle Pos
- Vehicle Speed
- Wastegate Duty

## Version History
Version |  | Changes
v1.0 | Tuning guide created