## Intro
IAG FA24F
Stage 1 Direct Injection Fuel Injectors
Injector PN: IAG-AFD-2505
System Overview
The 2.4L FA20F engine utilizes a direct injection fuel system which injects fuel at up to 20 MPa (200 bar or ~2900 psi) directly into the combustion chamber of the engine. To achieve these pressures, the powertrain utilizes a low-pressure and a high-pressure fuel system.
What is the IAG FA24 Stage 1 Injector?
The IAG FA24 Stage 1 injectors provide a 24% increase in flow rate over stock injectors, flowing 17.5g/s at 10 MPa (10 bar or 1450 psi). The IAG Stage 1 GDI injectors feature an OEM-like spray pattern which ensures the injector is ideal for your combustion chamber. IAG Stage 1 FA24 injectors are fully ethanol compatible and a direct drop-in solution that can be installed in the factory location without adapters, spacers, harnesses, or other hardware modifications required. The IAG FA24 Stage 1 injectors maintain the same 20 MPa recommended maximum operating pressure as the stock FA24 injectors. Please note that these injectors do require calibration changes. Proudly concepted, engineered, and manufactured in the USA

## Calibration Data (Metric Units)
Fuel Tables / Injectors
Table Name: Fuel Injector Trim (Fuel Pressure)(Multiplier)
Fuel Rail Pressure (BAR)
| Injector Pulse Width Compensation (multiplier) | 3 | 5 | 10 | 20 | 30 | 40 | 60 | 80 | 100 | 120 | 140 | 160 | 180 | 200 | 220 | 240
|  | 0.809 | 0.625 | 0.441 | 0.312 | 0.254 | 0.223 | 0.18 | 0.156 | 0.141 | 0.125 | 0.117 | 0.109 | 0.105 | 0.098 | 0.094 | 0.09

## Calibration Data (Imperial)
Fuel Tables / Injectors
Table Name: Fuel Injector Trim (Fuel Pressure)(Multiplier)
Fuel Rail Pressure (psi)
| Injector Pulse Width Compensation (multiplier) | 43.5 | 72.5 | 145 | 290.1 | 435.1 | 580.1 | 870.2 | 1160.3 | 1450.3 | 1740.4 | 2030.5 | 2320.6 | 2610.7 | 2900.8 | 3190.9 | 3480.9
|  | 0.809 | 0.625 | 0.441 | 0.312 | 0.254 | 0.223 | 0.18 | 0.156 | 0.141 | 0.125 | 0.117 | 0.109 | 0.105 | 0.098 | 0.094 | 0.09

## Logging List
IAG FA24F
Stage 1 Direct Injection Fuel Injectors
Injector PN: IAG-AFD-2505
Logging
- AF Correction 1
- AF Learning 1
- AF Sens 1 Ratio
- Accel Position
- Battery Volt
- Boost
- CL Fuel Target
- Calculated Load
- Closed Loop Sw
- Comm Fuel Final
- Coolant Temp
- Cranking IPW 1 Table
- Cranking IPW 2 Table
- Dyn Adv Mult
- Dynamic Adv
- Ethanol Final
- Feedback Knock
- Fine Knock Learn
- Fuel Inj FP Mult Table
- Fuel Inj FP Offset Table
- Fuel Mode
- Fuel Press Target Table
- Fuel Pressure
- Fuel Pressure Target
- Fuel Pump Duty
- Gear Position
- Ignition Timing
- Inj Duty Cycle
- Inj PW
- Inj Timing Crank Table
- Intake Temp Manifold
- MAF Corr
- MAF VE
- MAF Volt
- Man Abs Press
- Post Start H
- Post Start S
- Primary Ign
- RPM
- Req Torque
- Sns Only TGV L
- Sns Only TGV R
- TPS Duty
- Target Boost Final Abs
- Throttle Pos
- Vehicle Speed
- Wastegate Duty

## Version History
Version |  | Changes
v1.0 | Tuning guide created