## Intro
IAG FA24F
Stage 1 Direct Injection Fuel Injectors
Injector PN: IAG-AFD-2507
System Overview
The 2.4L FA20F engine utilizes a direct injection fuel system which injects fuel at up to 20 MPa (200 bar or ~2900 psi) directly into the combustion chamber of the engine. To achieve these pressures, the powertrain utilizes a low-pressure and a high-pressure fuel system.
What is the IAG FA24 Stage 1 Injector?
The IAG FA24 Stage 1 injectors provide a 24% increase in flow rate over stock injectors, flowing 17.5g/s at 10 MPa (10 bar or 1450 psi). The IAG Stage 1 GDI injectors feature an OEM-like spray pattern which ensures the injector is ideal for your combustion chamber. IAG Stage 1 FA24 injectors are fully ethanol compatible and a direct drop-in solution that can be installed in the factory location without adapters, spacers, harnesses, or other hardware modifications required. The IAG FA24 Stage 1 injectors have recommended operating pressure of 24 MPa (3480 psi). Please note that these injectors do require calibration changes. Proudly concepted, engineered, and manufactured in the USA

## Calibration Data (Metric Units)
Fuel Tables / Injectors
Table Name: Fuel Injector Trim (Fuel Pressure)(Multiplier)
Fuel Rail Pressure (BAR)
| Injector Pulse Width Compensation (multiplier) | 3 | 5 | 10 | 20 | 30 | 40 | 60 | 80 | 100 | 120 | 140 | 160 | 180 | 200 | 220 | 240
|  | 0.77 | 0.594 | 0.422 | 0.297 | 0.242 | 0.211 | 0.172 | 0.152 | 0.133 | 0.121 | 0.109 | 0.105 | 0.098 | 0.094 | 0.09 | 0.086
Fuel Tables / Injectors
Table Name: Fuel Injector Trim (Fuel Pressure)(Offset)
Fuel Rail Pressure (BAR)
| Injector Pulse Width Compensation (multiplier) | 3 | 5 | 10 | 20 | 30 | 40 | 60 | 80 | 100 | 120 | 140 | 160 | 180 | 200 | 220 | 240
|  | 0.172 | 0.172 | 0.172 | 0.172 | 0.172 | 0.172 | 0.1752 | 0.1776 | 0.1808 | 0.1832 | 0.1864 | 0.188 | 0.1896 | 0.1904 | 0.1904 | 0.1904
Fuel Tables / Fuel Pressure
Table Name: Fuel Pressure Target (Warm-up Mode 1) A (Group 1)
Coolant Temperature (C)
| Injector Pulse Width Compensation (multiplier) | -40 | -30 | -20 | -10 | 0 | 10 | 20 | 30 | 40 | 50 | 60 | 70 | 80 | 90 | 100 | 110
|  | 98.2 | 98.2 | 98.2 | 98.2 | 98.2 | 98.2 | 98.2 | 98.2 | 63.8 | 54 | 49.1 | 49.1 | 49.1 | 49.1 | 49.1 | 49.1
Fuel Pressure Target (relative) (BAR)
Fuel Tables / Fuel Pressure
Table Name: Fuel Pressure Target (Warm-up Mode 1) B (Group 1)
Coolant Temperature (C)
| Injector Pulse Width Compensation (multiplier) | -40 | -30 | -20 | -10 | 0 | 10 | 20 | 30 | 40 | 50 | 60 | 70 | 80 | 90 | 100 | 110
|  | 98.2 | 98.2 | 98.2 | 98.2 | 98.2 | 98.2 | 98.2 | 98.2 | 63.8 | 54 | 49.1 | 49.1 | 49.1 | 49.1 | 49.1 | 49.1
Fuel Pressure Target (relative) (BAR)
Fuel Tables / Fuel Pressure
Table Name: Fuel Pressure Target (Warm-up Mode 1) (Group 2)
Coolant Temperature (C)
| Injector Pulse Width Compensation (multiplier) | -40 | -30 | -20 | -10 | 0 | 10 | 20 | 30 | 40 | 50 | 60 | 70 | 80 | 90 | 100 | 110
|  | 78.5 | 78.5 | 78.5 | 78.5 | 78.5 | 78.5 | 78.5 | 78.5 | 78.5 | 52.4 | 36.7 | 36.7 | 36.7 | 36.7 | 36.7 | 36.7
Fuel Pressure Target (relative) (BAR)
Fuel Tables / Fuel Pressure
Table Name: Fuel Pressure Target (Warm-up Mode 1) (Group 2)
Coolant Temperature (C)
| Injector Pulse Width Compensation (multiplier) | -40 | -30 | -20 | -10 | 0 | 10 | 20 | 30 | 40 | 50 | 60 | 70 | 80 | 90 | 100 | 110
|  | 78.5 | 78.5 | 78.5 | 78.5 | 78.5 | 78.5 | 78.5 | 78.5 | 78.5 | 52.4 | 36.7 | 36.7 | 36.7 | 36.7 | 36.7 | 36.7
Fuel Pressure Target (relative) (BAR)
Fuel Tables / Fuel Pressure
Table Name: Fuel Pressure Target (Warm-up Mode 2) (Group 1)
78.5
Fuel Pressure Target (relative) (BAR)
Fuel Tables / Fuel Pressure
Table Name: Fuel Pressure Target (Warm-up Mode 2) (Group 2)
78.5
Fuel Pressure Target (relative) (BAR)
Fuel Tables / Fuel Pressure
Table Name: Fuel Pressure Target (Warm-up Mode 3) (Idle) (Group 1)
Coolant Temperature (C)
| Injector Pulse Width Compensation (multiplier) | -40 | -30 | -20 | -10 | 0 | 10 | 20 | 30 | 40 | 50 | 60 | 70 | 80 | 90 | 100 | 110
|  | 73.3 | 68.1 | 62.8 | 57.6 | 52.4 | 47.1 | 41.9 | 41.9 | 41.9 | 41.9 | 36.7 | 36.7 | 36.7 | 36.7 | 36.7 | 36.7
Fuel Pressure Target (relative) (BAR)
Fuel Tables / Fuel Pressure
Table Name: Fuel Pressure Target (Warm-up Mode 3) (Idle) (Group 2)
Coolant Temperature (C)
| Injector Pulse Width Compensation (multiplier) | -40 | -30 | -20 | -10 | 0 | 10 | 20 | 30 | 40 | 50 | 60 | 70 | 80 | 90 | 100 | 110
|  | 73.3 | 68.1 | 62.8 | 57.6 | 52.4 | 47.1 | 41.9 | 41.9 | 41.9 | 41.9 | 36.7 | 36.7 | 36.7 | 36.7 | 36.7 | 36.7
Fuel Pressure Target (relative) (BAR)
Fuel Tables / Fuel Pressure
Table Name: Fuel Pressure Target (Warm-up Mode 3) (Non-Idle) (Group 1)
Coolant Temperature (C)
| Injector Pulse Width Compensation (multiplier) | -40 | -30 | -20 | -10 | 0 | 10 | 20 | 30 | 40 | 50 | 60 | 70 | 80 | 90 | 100 | 110
|  | 78.5 | 78.5 | 78.5 | 78.5 | 78.5 | 78.5 | 78.5 | 78.5 | 78.5 | 62.8 | 62.8 | 62.8 | 62.8 | 62.8 | 62.8 | 62.8
Fuel Pressure Target (relative) (BAR)
Fuel Tables / Fuel Pressure
Table Name: Fuel Pressure Target (Warm-up Mode 3) (Non-Idle) (Group 2)
Coolant Temperature (C)
| Injector Pulse Width Compensation (multiplier) | -40 | -30 | -20 | -10 | 0 | 10 | 20 | 30 | 40 | 50 | 60 | 70 | 80 | 90 | 100 | 110
|  | 78.5 | 78.5 | 78.5 | 78.5 | 78.5 | 78.5 | 78.5 | 78.5 | 78.5 | 62.8 | 62.8 | 62.8 | 62.8 | 62.8 | 62.8 | 62.8
Fuel Pressure Target (relative) (BAR)
Fuel Tables / Fuel Pressure
Table Name: Fuel Pressure Target (Warm-up Mode 4) Main (Idle) (TGVs Closed)
Coolant Temperature (C)
| Injector Pulse Width Compensation (multiplier) | -40 | -30 | -20 | -10 | 0 | 10 | 20 | 30 | 40 | 50 | 60 | 70 | 80 | 90 | 100 | 110
|  | 73.2 | 67.7 | 63.1 | 56.7 | 52.2 | 52.2 | 52.2 | 52.2 | 52.2 | 52.2 | 39.3 | 38.4 | 24.7 | 24.7 | 24.7 | 24.7
Fuel Pressure Target (relative) (BAR)
Fuel Tables / Fuel Pressure
Table Name: Fuel Pressure Target (Warm-up Mode 4) Main (Idle) (TGVs Open)
Coolant Temperature (C)
| Injector Pulse Width Compensation (multiplier) | -40 | -30 | -20 | -10 | 0 | 10 | 20 | 30 | 40 | 50 | 60 | 70 | 80 | 90 | 100 | 110
|  | 73.2 | 67.7 | 63.1 | 56.7 | 52.2 | 52.2 | 52.2 | 52.2 | 52.2 | 52.2 | 39.3 | 38.4 | 24.7 | 24.7 | 24.7 | 24.7
Fuel Pressure Target (relative) (BAR)
Fuel Tables / Fuel Pressure
Table Name: Fuel Pressure Target (Warm-up Mode 4) Main (TGVs Closed)
Engine Speed (RPM)
|  |  | 400 | 600 | 800 | 1200 | 1600 | 2000 | 2400 | 2800 | 3200 | 3600 | 4000 | 4400 | 4800 | 5200 | 5600 | 6000
| Calculated Load Extended (g/rev) | 0.15 | 36.6 | 36.6 | 36.6 | 34.8 | 32.9 | 29.3 | 29.3 | 29.3 | 29.3 | 29.3 | 29.3 | 29.3 | 29.3 | 29.3 | 29.3 | 29.3
|  | 0.18 | 36.6 | 36.6 | 36.6 | 34.8 | 32.9 | 29.3 | 29.3 | 29.3 | 29.3 | 29.3 | 29.3 | 29.3 | 29.3 | 29.3 | 29.3 | 29.3
|  | 0.21 | 38.4 | 38.4 | 38.4 | 36.6 | 33.9 | 29.3 | 30.2 | 32.9 | 35.7 | 35.7 | 35.7 | 35.7 | 35.7 | 35.7 | 35.7 | 35.7
|  | 0.24 | 40.3 | 40.3 | 40.3 | 40.3 | 40.3 | 39.3 | 40.3 | 44.8 | 48.5 | 48.5 | 48.5 | 48.5 | 48.5 | 48.5 | 48.5 | 48.5
|  | 0.27 | 40.3 | 40.3 | 40.3 | 40.3 | 44.8 | 49.4 | 50.3 | 54.9 | 59.5 | 59.5 | 59.5 | 59.5 | 59.5 | 59.5 | 59.5 | 59.5
|  | 0.3 | 40.3 | 40.3 | 40.3 | 40.3 | 44.8 | 49.4 | 69.5 | 72.3 | 74.1 | 74.1 | 74.1 | 74.1 | 74.1 | 74.1 | 74.1 | 74.1
|  | 0.33 | 50.3 | 50.3 | 50.3 | 50.3 | 59.5 | 68.6 | 88.8 | 88.8 | 88.8 | 88.8 | 88.8 | 88.8 | 88.8 | 88.8 | 88.8 | 88.8
|  | 0.36 | 50.3 | 50.3 | 50.3 | 50.3 | 60.4 | 75.9 | 96.1 | 96.1 | 146.4 | 146.4 | 146.4 | 146.4 | 146.4 | 146.4 | 146.4 | 146.4
|  | 0.39 | 50.3 | 50.3 | 50.3 | 50.3 | 60.4 | 79.6 | 99.7 | 99.7 | 128.1 | 156.5 | 156.5 | 156.5 | 156.5 | 156.5 | 156.5 | 156.5
|  | 0.48 | 60.4 | 60.4 | 60.4 | 60.4 | 70.5 | 89.7 | 119.9 | 119.9 | 153.7 | 186.7 | 186.7 | 186.7 | 186.7 | 186.7 | 186.7 | 186.7
|  | 0.63 | 89.7 | 89.7 | 89.7 | 89.7 | 89.7 | 99.7 | 119.9 | 119.9 | 157.4 | 194 | 194 | 194 | 194 | 194 | 194 | 194
|  | 0.78 | 97 | 97 | 97 | 97 | 97 | 113.5 | 133.6 | 133.6 | 200.4 | 200.4 | 200.4 | 200.4 | 200.4 | 200.4 | 200.4 | 200.4
|  | 0.93 | 103.4 | 103.4 | 136.3 | 160.1 | 200.4 | 200.4 | 200.4 | 200.4 | 200.4 | 200.4 | 200.4 | 200.4 | 200.4 | 200.4 | 200.4 | 200.4
|  | 1.08 | 109.8 | 109.8 | 160.1 | 160.1 | 200.4 | 200.4 | 200.4 | 200.4 | 200.4 | 200.4 | 200.4 | 200.4 | 200.4 | 200.4 | 200.4 | 200.4
|  | 1.23 | 119.9 | 119.9 | 180.3 | 180.3 | 200.4 | 200.4 | 200.4 | 200.4 | 200.4 | 200.4 | 200.4 | 200.4 | 200.4 | 200.4 | 200.4 | 200.4
|  | 1.41 | 129.9 | 129.9 | 200.4 | 200.4 | 200.4 | 200.4 | 200.4 | 200.4 | 200.4 | 200.4 | 200.4 | 200.4 | 200.4 | 200.4 | 200.4 | 200.4
|  | 1.56 | 200.4 | 200.4 | 200.4 | 200.4 | 200.4 | 200.4 | 200.4 | 200.4 | 200.4 | 200.4 | 200.4 | 200.4 | 200.4 | 200.4 | 200.4 | 200.4
|  | 1.86 | 200.4 | 200.4 | 200.4 | 200.4 | 200.4 | 200.4 | 200.4 | 200.4 | 200.4 | 200.4 | 200.4 | 200.4 | 200.4 | 200.4 | 200.4 | 200.4
|  | 2.16 | 200.4 | 200.4 | 200.4 | 200.4 | 200.4 | 200.4 | 200.4 | 200.4 | 200.4 | 200.4 | 200.4 | 200.4 | 200.4 | 200.4 | 200.4 | 200.4
|  | 2.19 | 200.4 | 200.4 | 200.4 | 200.4 | 200.4 | 200.4 | 200.4 | 200.4 | 200.4 | 200.4 | 200.4 | 200.4 | 200.4 | 200.4 | 200.4 | 200.4
|  | 2.19 | 200.4 | 200.4 | 200.4 | 200.4 | 200.4 | 200.4 | 200.4 | 200.4 | 200.4 | 200.4 | 200.4 | 200.4 | 200.4 | 200.4 | 200.4 | 200.4
|  | 2.22 | 200.4 | 200.4 | 200.4 | 200.4 | 200.4 | 200.4 | 200.4 | 200.4 | 200.4 | 200.4 | 200.4 | 200.4 | 200.4 | 200.4 | 200.4 | 200.4
|  | 2.22 | 200.4 | 200.4 | 200.4 | 200.4 | 200.4 | 200.4 | 200.4 | 200.4 | 200.4 | 200.4 | 200.4 | 200.4 | 200.4 | 200.4 | 200.4 | 200.4
|  | 2.25 | 200.4 | 200.4 | 200.4 | 200.4 | 200.4 | 200.4 | 200.4 | 200.4 | 200.4 | 200.4 | 200.4 | 200.4 | 200.4 | 200.4 | 200.4 | 200.4
|  | 2.28 | 200.4 | 200.4 | 200.4 | 200.4 | 200.4 | 200.4 | 200.4 | 200.4 | 200.4 | 200.4 | 200.4 | 200.4 | 200.4 | 200.4 | 200.4 | 200.4
|  | 2.28 | 200.4 | 200.4 | 200.4 | 200.4 | 200.4 | 200.4 | 200.4 | 200.4 | 200.4 | 200.4 | 200.4 | 200.4 | 200.4 | 200.4 | 200.4 | 200.4
|  | 2.31 | 200.4 | 200.4 | 200.4 | 200.4 | 200.4 | 200.4 | 200.4 | 200.4 | 200.4 | 200.4 | 200.4 | 200.4 | 200.4 | 200.4 | 200.4 | 200.4
|  | 2.31 | 200.4 | 200.4 | 200.4 | 200.4 | 200.4 | 200.4 | 200.4 | 200.4 | 200.4 | 200.4 | 200.4 | 200.4 | 200.4 | 200.4 | 200.4 | 200.4
|  | 2.34 | 200.4 | 200.4 | 200.4 | 200.4 | 200.4 | 200.4 | 200.4 | 200.4 | 200.4 | 200.4 | 200.4 | 200.4 | 200.4 | 200.4 | 200.4 | 200.4
|  | 2.34 | 200.4 | 200.4 | 200.4 | 200.4 | 200.4 | 200.4 | 200.4 | 200.4 | 200.4 | 200.4 | 200.4 | 200.4 | 200.4 | 200.4 | 200.4 | 200.4
Fuel Pressure Target (relative) ( BAR)
Fuel Tables / Fuel Pressure
Table Name: Fuel Pressure Target (Warm-up Mode 4) Main (TGVs Open)
Engine Speed (RPM)
|  |  | 400 | 600 | 800 | 1200 | 1600 | 2000 | 2400 | 2800 | 3200 | 3600 | 4000 | 4400 | 4800 | 5200 | 5600 | 6000
| Calculated Load Extended (g/rev) | 0.15 | 40.3 | 40.3 | 40.3 | 40.3 | 40.3 | 40.3 | 50.3 | 54.9 | 60.4 | 60.4 | 60.4 | 60.4 | 60.4 | 60.4 | 60.4 | 60.4
|  | 0.18 | 40.3 | 40.3 | 40.3 | 40.3 | 40.3 | 40.3 | 50.3 | 54.9 | 60.4 | 60.4 | 60.4 | 60.4 | 60.4 | 60.4 | 60.4 | 60.4
|  | 0.21 | 40.3 | 40.3 | 40.3 | 40.3 | 40.3 | 40.3 | 50.3 | 70.5 | 60.4 | 60.4 | 60.4 | 60.4 | 60.4 | 60.4 | 60.4 | 60.4
|  | 0.24 | 40.3 | 40.3 | 40.3 | 40.3 | 40.3 | 50.3 | 70.5 | 79.6 | 79.6 | 79.6 | 79.6 | 79.6 | 79.6 | 79.6 | 79.6 | 79.6
|  | 0.27 | 40.3 | 40.3 | 40.3 | 40.3 | 50.3 | 60.4 | 79.6 | 99.7 | 99.7 | 99.7 | 99.7 | 99.7 | 99.7 | 99.7 | 99.7 | 99.7
|  | 0.3 | 40.3 | 40.3 | 40.3 | 40.3 | 50.3 | 60.4 | 99.7 | 99.7 | 99.7 | 99.7 | 99.7 | 99.7 | 99.7 | 99.7 | 99.7 | 99.7
|  | 0.33 | 50.3 | 50.3 | 50.3 | 50.3 | 60.4 | 79.6 | 99.7 | 99.7 | 99.7 | 99.7 | 99.7 | 99.7 | 99.7 | 99.7 | 99.7 | 99.7
|  | 0.36 | 50.3 | 50.3 | 50.3 | 50.3 | 60.4 | 79.6 | 99.7 | 99.7 | 150.1 | 150.1 | 150.1 | 150.1 | 150.1 | 150.1 | 150.1 | 150.1
|  | 0.39 | 50.3 | 50.3 | 50.3 | 50.3 | 60.4 | 79.6 | 99.7 | 99.7 | 200.4 | 200.4 | 200.4 | 200.4 | 200.4 | 200.4 | 200.4 | 200.4
|  | 0.48 | 60.4 | 60.4 | 60.4 | 60.4 | 70.5 | 89.7 | 119.9 | 119.9 | 200.4 | 200.4 | 200.4 | 200.4 | 200.4 | 200.4 | 200.4 | 200.4
|  | 0.63 | 89.7 | 89.7 | 89.7 | 89.7 | 89.7 | 99.7 | 119.9 | 119.9 | 200.4 | 200.4 | 200.4 | 200.4 | 200.4 | 200.4 | 200.4 | 200.4
|  | 0.78 | 97 | 97 | 97 | 97 | 97 | 113.5 | 133.6 | 133.6 | 200.4 | 200.4 | 200.4 | 200.4 | 200.4 | 200.4 | 200.4 | 200.4
|  | 0.93 | 103.4 | 103.4 | 136.3 | 160.1 | 200.4 | 200.4 | 200.4 | 200.4 | 200.4 | 200.4 | 200.4 | 200.4 | 200.4 | 200.4 | 200.4 | 200.4
|  | 1.08 | 109.8 | 109.8 | 160.1 | 160.1 | 200.4 | 200.4 | 200.4 | 200.4 | 200.4 | 200.4 | 200.4 | 200.4 | 200.4 | 200.4 | 200.4 | 200.4
|  | 1.23 | 119.9 | 119.9 | 180.3 | 180.3 | 200.4 | 200.4 | 200.4 | 200.4 | 200.4 | 200.4 | 200.4 | 200.4 | 200.4 | 200.4 | 200.4 | 200.4
|  | 1.41 | 129.9 | 129.9 | 200.4 | 200.4 | 200.4 | 200.4 | 200.4 | 200.4 | 200.4 | 200.4 | 200.4 | 200.4 | 200.4 | 200.4 | 200.4 | 200.4
|  | 1.56 | 200.4 | 200.4 | 200.4 | 200.4 | 200.4 | 200.4 | 200.4 | 200.4 | 200.4 | 200.4 | 200.4 | 200.4 | 200.4 | 200.4 | 200.4 | 200.4
|  | 1.86 | 200.4 | 200.4 | 200.4 | 200.4 | 200.4 | 200.4 | 200.4 | 200.4 | 200.4 | 200.4 | 200.4 | 200.4 | 200.4 | 200.4 | 200.4 | 200.4
|  | 2.16 | 200.4 | 200.4 | 200.4 | 200.4 | 200.4 | 200.4 | 200.4 | 200.4 | 200.4 | 200.4 | 200.4 | 200.4 | 200.4 | 200.4 | 200.4 | 200.4
|  | 2.19 | 200.4 | 200.4 | 200.4 | 200.4 | 200.4 | 200.4 | 200.4 | 200.4 | 200.4 | 200.4 | 200.4 | 200.4 | 200.4 | 200.4 | 200.4 | 200.4
|  | 2.19 | 200.4 | 200.4 | 200.4 | 200.4 | 200.4 | 200.4 | 200.4 | 200.4 | 200.4 | 200.4 | 200.4 | 200.4 | 200.4 | 200.4 | 200.4 | 200.4
|  | 2.22 | 200.4 | 200.4 | 200.4 | 200.4 | 200.4 | 200.4 | 200.4 | 200.4 | 200.4 | 200.4 | 200.4 | 200.4 | 200.4 | 200.4 | 200.4 | 200.4
|  | 2.22 | 200.4 | 200.4 | 200.4 | 200.4 | 200.4 | 200.4 | 200.4 | 200.4 | 200.4 | 200.4 | 200.4 | 200.4 | 200.4 | 200.4 | 200.4 | 200.4
|  | 2.25 | 200.4 | 200.4 | 200.4 | 200.4 | 200.4 | 200.4 | 200.4 | 200.4 | 200.4 | 200.4 | 200.4 | 200.4 | 200.4 | 200.4 | 200.4 | 200.4
|  | 2.28 | 200.4 | 200.4 | 200.4 | 200.4 | 200.4 | 200.4 | 200.4 | 200.4 | 200.4 | 200.4 | 200.4 | 200.4 | 200.4 | 200.4 | 200.4 | 200.4
|  | 2.28 | 200.4 | 200.4 | 200.4 | 200.4 | 200.4 | 200.4 | 200.4 | 200.4 | 200.4 | 200.4 | 200.4 | 200.4 | 200.4 | 200.4 | 200.4 | 200.4
|  | 2.31 | 200.4 | 200.4 | 200.4 | 200.4 | 200.4 | 200.4 | 200.4 | 200.4 | 200.4 | 200.4 | 200.4 | 200.4 | 200.4 | 200.4 | 200.4 | 200.4
|  | 2.31 | 200.4 | 200.4 | 200.4 | 200.4 | 200.4 | 200.4 | 200.4 | 200.4 | 200.4 | 200.4 | 200.4 | 200.4 | 200.4 | 200.4 | 200.4 | 200.4
|  | 2.34 | 200.4 | 200.4 | 200.4 | 200.4 | 200.4 | 200.4 | 200.4 | 200.4 | 200.4 | 200.4 | 200.4 | 200.4 | 200.4 | 200.4 | 200.4 | 200.4
|  | 2.34 | 200.4 | 200.4 | 200.4 | 200.4 | 200.4 | 200.4 | 200.4 | 200.4 | 200.4 | 200.4 | 200.4 | 200.4 | 200.4 | 200.4 | 200.4 | 200.4
Fuel Pressure Target (relative) ( BAR)

## Logging List
IAG FA24F
Stage 1 Direct Injection Fuel Injectors
Injector PN: IAG-AFD-2507
Logging
- AF Correction 1
- AF Learning 1
- AF Sens 1 Ratio
- Accel Position
- Battery Volt
- Boost
- CL Fuel Target
- Calculated Load
- Closed Loop Sw
- Comm Fuel Final
- Coolant Temp
- Cranking IPW 1 Table
- Cranking IPW 2 Table
- Dyn Adv Mult
- Dynamic Adv
- Ethanol Final
- Feedback Knock
- Fine Knock Learn
- Fuel Inj FP Mult Table
- Fuel Inj FP Offset Table
- Fuel Mode
- Fuel Press Target Table
- Fuel Pressure
- Fuel Pressure Target
- Fuel Pump Duty
- Gear Position
- Ignition Timing
- Inj Duty Cycle
- Inj PW
- Inj Timing Crank Table
- Intake Temp Manifold
- MAF Corr
- MAF VE
- MAF Volt
- Man Abs Press
- Post Start H
- Post Start S
- Primary Ign
- RPM
- Req Torque
- Sns Only TGV L
- Sns Only TGV R
- TPS Duty
- Target Boost Final Abs
- Throttle Pos
- Vehicle Speed
- Wastegate Duty

## Version History
Version |  | Changes
v1.0 | Tuning guide created